## Sheet2
Carry out electrical load estimate & compare with the utility allocation for the plot
Indicate the location of substations/LV rooms and indicate all the equipment
Indicate the location of Generator including all the equipment & ELV room
Indicate the location of fuel fill point assembly and indicate connection upto the day tank
Indicate the core electrical room showing all elect panels/trays/busbars/meters
Indicate the major services routing (incoming HV cables, busbars & cable trays to the core elect room)
Carry out Cooling load estimate & compare with the utility allocation for the plot
Formulate high level chilled water distribution strategy including no of risers & pumps
Indicate the ETS & pumproom including all the equipment
Indicate the chilled water tie-in connections
Indicate the chilled water pipe routing upto the core
Allocate shaft for chilled water risers within the core
Carry out General ventilation load estimate
Formulate high level ventilation strategy including no of FAHU's & risers
Indicate the FAHU rooms including all the equipment
Indicate the FA/EA duct routing and allocate shafts within core/apartments
Indicate the louver requirements for FA/EA
Carry out smoke ventilation estimate
Formulate high level smoke ventilation strategy including no of Fans & risers
Indicate the Fan locations including all the equipment
Indicate the SMA/SEA duct routing and allocate shafts within core
Indicate the louver requirements for SMA/SEA
Carry out Parking ventilation estimate
Formulate high level parking ventilation strategy including no of Fans & risers
Indicate the Fan locations including all the equipment
Indicate the MA/EA duct routing and allocate shafts
Indicate the louver requirements for MA/EA
Carry out Water demand calculation & tank sizing & compare with the utility allocation for the plot
Formulate high level strategy for domestic water system
Indicate the tanks, pump rooms including all the equipment
Indicate the main riser routing from the pumproom to the core
Indicate water meter room & risers within the core area
Carry out Drainage calculation & compare with the utility allocation for the plot
Formulate high level strategy for drainage system including the diversions & attic requirements
Carry out drainage pipe sizing calculation
Allocate shafts with the apartments/amenities & core area (for diversions where required)
Connect the risers to tie-in connections and verify the floor to floor height where tie-in connection is made
Carry out Gas Demand calculation & compare with the utility allocation for the plot
Formulate high level strategy for GAS system including the diversions & attic requirements
Locate the GAS tank or PRMS room where infra network is available
Allocate shafts with the apartments/F&B's/Restaurants
Indicate routings from PRMS to each shaft
Identify any attic requirement for GAS pipe diversions
Carry out Storm Water Calculation & compare with the utility allocation for the plot, where applicable
Formulate high level strategy for Storm water system
Indicate the shafts and identify any diversions required
Identify the final discharge point or if any attenuation tank is required
Carry out Fire Pump sizing calculation & tank sizing
Formulate high level strategy for fire fighting system identifying the high zone/low zone connections
Verify the fire pump coverage vertically (90m restriction)
Indicate the fire water tank & pumproom including all the equipment
Indicate the FHC's on all the floors and indicate the risers (core and other areas)
Indicate the FF riser pipe routing from fire pump room to the core risers
Indicate breaching inlets and show connections upto the tank
MEP Coordination
Consolidate all the space on combined layouts and coordinate between M/E/P
Ensure the clear height requirements in all the spaces are met
Share the combined layouts with arch/str for their review and feedback
Issue the coordinated layouts to BIM modellers to start modelling
Model all the electrical spaces including all the electrical equipment
Model all the major electrical containments and busbar routings
Model all HVAC spaces including all the equipment
Model all the major services routing
Model all PHE spaces including all the equipment
Model all the major services routing
Arch Feedback
Provide sections with the level16-17 attic floor indicating the MEP zone requirement
Arch to verify the last level of the landing valve;
Based on the landing valve locations review the fire pump coverage and discuss with arch regarding the location of service floor and lowest fire pump location
MEP to verify the core MEP rooms and shaft locations on the amenities area
Provide consolidated response on the above feedbacks
STR Feedback
Adjust the location of car park ventilation shafts as per the discussion with STR
Review the location of STR beam within the attic (16 to 17) and coordinate the MEP diversion within the attic